## <<COMFA Questionaire>>
COMFA (You input your own data)
Thermal Response to Microclimate Modification
1. In the following section you be given a number of questions and options to choose from. Choose the best available answer. 2. This will calculate the human- and non-human animal energy budget for particular situation. 3. After each question click on the colored square and pick an option from the drop-down arrow. 4. Top half of form is for prevailing conditions. 5. Bottom half is for site conditions.
Human Thermal Comfort (Select & type)
1. Microclimate Condition (Type your data) | What is the Air Temperature (C)? | 35.7 | ← | Temperature Conversion | Convert between Celsius, Kelvin, and Fahrenheit (Click here)
| What is the Wind Speed (m/s)? | 1.01
| What is the Solar Radiation (W/m2)? | 44.8
| What is the Relative Humidity (%)? | 25
| What is the Solar Elevation? | 65 | ← | Solar Elevation | Solar Elevation Calculator (Click)
| What is the Transmissivity of Objects between Person and Sun (%)? | 63
2. Clothing & Activity | What is the Person Wearing? | T-shirt, long pants, socks, shoes, windbreaker
| What is the Person Doing? | Standing
* Energy budget 1 (W/m^2)
108.7558 |  |  | ← | Basic Energy Budget
3. Weight & Height | What is the Weight (kg)? | 75
| What is the Height (m)? | 1.75
4. Age & Gender | What is the Age? | 35
| What is the Gender? | Male
* Energy budget 2 with physical characteristics (W/m^2)
109.387
5. Microclimate Modification
<Solar Radiation>
+ Add shade (tree) | Species of Tree | No Tree
| Condition of tree (Healthy-leafy) | No
| Distance from the tree (What percentage of the sky is visible?) | 10
+ Add shade (structure) | Type of vertical surface material | No Building
+ Change ground albedo | Type of ground material (Grass is default ground cover) | Concrete
<Convection>
+ Change wind speed | Reduce or Increase the wind speed through windbreak or fan | Original Wind Speed
+ Change clothing | Put more clothes on or take some off | Shirt, long pants, socks, shoes, sweater, windbreaker
| Change the color of the clothing? | Same
<Metabolism>
+ Change the activity | Activity level | Standing
* Energy budget 3 with Microclimate Modification (W/m^2)
113.6657
* Energy budget 4 with Microclimate Modification + Physical Characteristics (W/m^2)
114.2067
Energy Budget Values (W/m^2) |  |  | → |  | Energy Budget Variable | Energy budget 1 | Energy budget 3 | Energy budget 5 | Energy budget 7
|  |  |  | Energy Additions that are Heating the Person | Solar Radiations Received (Kabs) | 5.3247 | 5.3247 | 5.0963 | 5.0963
[5 empty] | Terrestrial Radiation Received (Labs) | 492.6619 | 492.6619 | 492.6619 | 492.6619
[5 empty] | Total Radiation Received (Rabs) | 398.3893 | 398.3893 | 400.7585 | 400.7585
[5 empty] | Energy Generated Inside the Body (M) | 107.3292 | 108.8145 | 107.3292 | 108.8145
|  |  |  | Energy Losses that are Cooling the Person | Energy Lost Due to the Wind (CONV) | 4.9707 | 5.001 | 3.3413 | 3.3605
[5 empty] | Energy Lost Due to Perspiring (Evap) | 22.4008 | 23.0254 | 22.3826 | 23.0071
[5 empty] | Terrestrial Radiation Emitted from the Person (Lemit) | 369.5912 | 369.6078 | 368.6981 | 368.7087
|  |  |  | Total | Energy Budget | 108.7558 | 109.387 | 113.6657 | 114.2067
This table displays the fluxes (flows) of energy to and from a person's body. By considering the relative size of each you can decide what design modification you might want to make. For example, if the Solar Radiation Received is very high, a design intervention might be to provide shade for the person
Energy Budget Interpretation (W/m^2) |  |  | → | 1. What the Budget Values mean for a Standing Adult
|  |  |  | < -150 | Would prefer to be much warmer
|  |  |  | -150 to -50 | Would prefer to be warmer
|  |  |  | -50 to 50 | No change
|  |  |  | 50 - 150 | Would prefer to be cooler
|  |  |  | > 150 | Would prefer to be much cooler
|  |  | → | 2. What the Budget Values Mean for an Active Athlete
|  |  |  | < 120 | Safety
|  |  |  | 121-200 | Caution
|  |  |  | 201 - 340 | Dangerous
|  |  |  | > 341 | Extremely Dangerous
|  |  | → | 3. What the Budget Values Mean for the Heat Health of an Adult
|  |  |  | 65 - 120 | Caution
|  |  |  | 121-200 | Extreme Caution
|  |  |  | 201 - 340 | Dangerous
|  |  |  | > 341 | Extremely Dangerous
[ 06.2020 Version ]

## Assumptions (hidden)
Assumptions for Part 1
1.Radiation, Temperature, Relative Humidity are based upon each specific time and location picked - Gives the Averages
2. Albedo of clothing is assumed to be 0.37 equivalent to medium colour
3. Sky View Factor = 100% |  |  | Building Material
Being used in Kabs - AJ4 Rabs Section
4. Transmissivity between objects and the sky = 100
5. Albedo of Ground in the First Part is Assumed to be a Grassy Area
List of Cities Used
Climate Classification | City, Country | Latitude / Longitude
Dfb | Guelph, Canada | 43 33' N / 80 13' W
Dfb | Ottawa CDA, Canada | 45 23' N/75 43' W
Dfb | Toronto, Canada | 43 40' N/79 23' W
Cfa | Kyoto (Ryoan-ji Temple) | 35 02' N / 135 43' E
Dfb | Toronto (Metro Zoo) | 43 49' N / 79 10' W
ET | Iqaluit, Nunavut | 63 45' N / 68 33' W
BSh | Lahore, Pakistan | 31 35' N / 74 18' E
Af | Iquitos, Peru | 3 45'S / 73 16' W
Aw | Kanaga, Congo | 5 53' S / 22 24' E
Af | Kuala Lumpur, Malaysia | 3 08' S /101 41' E
Am | Manaus, Brazil | 3 06' S / 60 01' W
Cfa | Sao Paulo, Brazil | 23 32' S/ 46 38' W
Aw | Bangkok, Thailand | 13 43' N / 100 28' E
BWh | Alice Springs, Australia | 23 42' S/133 52'E
BSh | Niamey, Niger | 13 29' N / 2 10' E
BWk | Zhangye, China | 38 55' N / 100 25'E
BSk | Amarillo, Texes | 35 14' N/ 101 42' W
BSh | Rundu, Namibia | 17 55' S/ 19 46' E
Csa | Rome, Italy | 41 48' N/ 12 14' E
Csb | Bunbury, Australia | 33 19' S / 115 19' E
Cwa | Patna, India | 25 36'N/85 06'E
Cwa | Lusaka, Zambia | 15 19'S / 28 27' E
Cwb | Antananarivo, Madagascar | 18 48' S / 47 29' E
Cwc | Hoste Island, Chile | 55 03' S/68 09' W
Cfa | Rosario, Argentina | 32 55' S / 60 47' W
Cfa | Nanchang, China | 28 36' N/ 115 55' E
Cfa | Atlanta, Georgia | 33 39' N / 84 26'W
Cfb | Paris, Fance | 48 44'N/2 24'E
Cfb | Liverpool, England | 52 23' N/2 51'W
Cfc | Lushui, China | 34 04' N / 111 01' E
Dsa | Malatya, Turkey | 38 26' N / 38 05' E
Dsb | Kalispell, Montana | 48 14' N / 114 16' W
Dsc | Galena, Alaska | 64 43 ' N/155 55' W
Dwa | Shenyang, China | 41 46'N / 123 26'E
Dwb | Hailer, China | 49 09' N / 119 40'E
Dwc | Chita, Russia | 52 01' N/113 28' E
Dwc | Fairbanks, Alaska | 64 49'N/147 52'W
Dwd | Yakutsk, Russia | 62 05' N /129 45'E
Dfa | Lincoln, Nebraska | 40 51' N/9645'W
Dfa | Vologda, Russia | 59 17' N/39 52'E
Dfb | Lodz, Poland | 51 44'N / 19 24' E
Dfc | Prince Albert, Saskatchewan | 53 13'N/105 41'W
Dfc | Tura, Russia | 64 16' N/100 15'E
Dfd | Cherskiy, Russia | 68 48'N/161 17'E
EF | Thule, Greenland | 76 32'N/68 30'W
Bsk | Konya, Turkey | 37 58'N/32 33' E

## Formulas (hidden)
Elevation = | #REF! | Sin(e) = cos(h)cos(i)cos(u) + sin(i)sin(u)
h -hour angle in the local solar time expressed in degrees from solar noon
i - Solar Declination
u - is the latitude
1 hour equals to approximately 15degrees so h = 15degrees (12-t)

## Energy Budget
Energy Budget |  | Based on activity | TK | Vw | I | Rco | Rcvo | Rc | Rcv | ALBP | RH | Rabs | SWO | EL | SVF | DIFFP | SR | ALBO | ALBGRD | M | H | Rt | E | f | Tc | Tsk | Re Number | Re Number | Re Number | Re Number | Ra | Rc | C | Tsf | L | qs | Ei | Em | Es | E |  |  | E | Energy Budget
|  | Metabolism (W/m2) (from table in book) | Air Temperature (C) | Wind Speed 1.5m | Insulation Value of Clothing (s/m) (from table in book) | Static Clothing Resistance | Static Clothing Vapour Resistance | Clothing Resistance | Clothing Vapour Resistance | Albedo of Clothing or Coat (%) | Relative Humidity (%) | Radiation Abosrbed by the person (W/m2) | Solar Radiation (W/m2) | Solar Elevation (degrees above horizon) | Sky View Factor % | Diffuse as % of Solar | Transmissivity of Objects between person and sun | Albedo of objects in sky hemisphere | Albedo of ground | Metabolic Heat | Humidtiy | Resistance of Tissue | Ambient vapour Pressure (e) | Heat loss consumed through breathing | Core temperature | Skin temperature | Reynolds Number |  |  |  | Aerodynamic resistance s/m | Clothing resistance s/m | Convective Heat Flux | Outer Surface Temperature of body | Long Wave Radiation | Specific humidity at skin temperautre | Evaporative heat loss through diffusion | Maximal evaporative heat loss | Evaporative heat loss through sweat |  |  |  | Evaporative Heat Loss
[20 empty] | M = (1-f) Ma | H=RH/100 | Rt=1200/(0.13Es + 15) | E=((0.6108*(EXP((17.269*Ta)/(Ta+237.3))))*H) | f=(0.15-(0.0173*e)-(0.0014*Ta) | Tc=36.5+((0.0043)*M) | Tsk=(((Tc -Ta)/ (Rt+Rc+Ra))*(ra+rc))+Ta) | X=11333*W | IF Re>40000, A=0.0266, n=0.805, GOTO T | IF Re<4000, A=0.683, n=0.466, GOTO T | 4000>= Re >40000, A=0.618, n=0.193: GOTO T | Ra=0.17/(Pr^0.33*k*A*(Re^n) | Rc = Rco(-0.37(1-exp(-Vac/0.72)+1) | CONV=1200*((Tsk-Ta)/(Rc+Ra)) | Tsf=((Tsk - Ta)/(Rc + Ra))Ra+Ta | L=0.75*((0.95*5.67E-0.08)*((Tsf+273.15)^4)) | qs=0.6108*(EXP((17.269*Tsf)/(Tsf+237.3))) | Y=pLv*(qs-qa)/(Rcv+Rav+Rtv) | Em=pLv* ((qs - qa)/ (Rcv + Rav)) | Es=0.42*(M-58) | E= Es + Ei | IF Em>E E= Es+Ei | If E>Em E = Em |  | B = M + Rrt - C - E -L
EB 1 | Part 1 _ In the open | 116 | 35.7 | 1.01 | 100 | 100 | 274.5241 | 100 | 93.1044 | 37 | 25 | 398.3893 | 44.8 | 65 | 10 | 10 | 63 | 0 | 30 | 107.3292 | 0.25 | 68.5002 | 1.4608 | 0.074748 | 36.9615 | 36.6806 | 11446.33 | FALSE | FALSE | 139.0906 | 139.0906 | 100 | 4.9707 | 36.2704 | 369.5912 | 6.1656 | 1.6825 | 60.2871 | 20.7183 | 22.4008 | 22.4008 | FALSE | 22.4008 | 108.7558
EB 2 | Part 1 _ In the open | 117.6053 | 35.7 | 1.01 | 100 | 100 | 274.5241 | 100 | 93.1044 | 37 | 25 | 398.2066 | 44.8 | 65 | 10 | 10 | 63 | 0 | 30 | 108.8145 | 0.25 | 68.1877 | 1.4608 | 0.074748 | 36.9679 | 36.6865 | 11446.33 | FALSE | FALSE | 139.0906 | 139.0906 | 100 | 5.001 | 36.2739 | 369.6078 | 6.1676 | 1.6833 | 60.3128 | 21.3421 | 23.0254 | 23.0254 | FALSE | 23.0254 | 109.387
EB 3 | Part 2 _ With Other Conditions | 116 | 35.7 | 1.01 | 250 | 250 | 686.3102 | 250 | 232.761 | 37 | 25 | 400.7585 | 44.8 | 65 | 10 | 10 | 100 | 0 | 30 | 107.3292 | 0.25 | 68.5002 | 1.4608 | 0.074748 | 36.9615 | 36.7727 | 11446.33 | FALSE | FALSE | 139.0906 | 139.0906 | 250 | 3.3413 | 36.0835 | 368.6981 | 6.1967 | 1.6643 | 37.1905 | 20.7183 | 22.3826 | 22.3826 | FALSE | 22.3826 | 113.6657
EB 4 | Part 2 _ With Other Conditions | 117.6053 | 35.7 | 1.01 | 250 | 250 | 686.3102 | 250 | 232.761 | 37 | 25 | 400.4685 | 44.8 | 65 | 10 | 10 | 100 | 0 | 30 | 108.8145 | 0.25 | 68.1877 | 1.4608 | 0.074748 | 36.9679 | 36.7788 | 11446.33 | FALSE | FALSE | 139.0906 | 139.0906 | 250 | 3.3605 | 36.0857 | 368.7087 | 6.1988 | 1.665 | 37.2069 | 21.3421 | 23.0071 | 23.0071 | FALSE | 23.0071 | 114.2067
2:30
Date
NOTE:
TIME
11:30
12:00
1:00
1:30
2:00
2:30
Date
NOTE:
TIME
11:00
X
X
11:15
11:30
11:45
11:55
12:00
12:30
12:45
1:00
1:15
1:30
X
X
1:45
2:00
2:15
2:30
2:45
3:00
Date
NOTE:
TIME
10:00
10:15
# of bikes
10:22
10:24
10:26
10:31
10:33
10:36
10:42
10:46
10:55
10:58
10:58
11:01
11:05
11:06
11:10
11:23
11:29
11:31
11:33
11:39
11:40
11:42
11:54
11:55
12:00
12:05
12:06
12:21
12:24
12:28
12:27
12:35
12:47
12:55
12:56
12:57
12:58
12:59
1:04
1:13
1:21
1:27
1:35
1:57
2:04
2:08
2:12
2:17
2:25
2:27
2:34
2:46
2:29
2:54
2:57
2:57
3:00
3:00
3:10
Date
NOTE:
TIME
9:30
10:00
10:30
11:30
12:00
12:30
2:30
Date
NOTE:
TIME
9:45
9:55
9:45
9:46
9:47
9:50
9:51
9:53
9:57
9:57
9:59
10:00
10:15
10:16
10:17
10:20
10:25
10:27
10:29
10:35
10:40
10:50
10:52
10:56
10:56
10:57
11:03
11:08
11:12
11:24
11:26
11:26
11:27
11:28
11:28
11:30
11:33
11:33
11:40
11:44
11:51
11:52
11:57
11:58
12:00
12:03
12:06
12:12
12:15
12:19
12:23
12:24
12:24
12:26
12:26
12:30
12:32
12:45
1:15
1:20
1:25
1:30
1:31
1:45
1:50
1:55
1:58
2:00
2:10
2:15
1:20
2:25
2:29
Date
NOTE:
TIME
9:18
9:51
9:51
10:17
10:25
12:00
12:15
12:15
12:15
12:39
12:45
12:45
1:00
1:00
1:03
1:35
1:48
1:48
1:51
Date
NOTE:
TIME
12:05
12:20
12:21
12:23
12:24
12:25
12:26
12:27
12:27
12:28
12:52
12:53
12:55
1:12
1:26
1:45
1:48
1:53
1:55
1:57
2:08
2:16
2:19
2:22
2:27
2:30
Date
NOTE:
TIME
9:00
10:00
10:30
11:00
11:30
11:45
12:00
12:15
12:30
12:45
1:00
1:30
2:15
2:30
Date
NOTE:
TIME
9:00
9:30
10:00
10:30
11:00
11:30
1:00
1:30
2:00
2:00
2:30
Date
NOTE:
TIME
9:00
9:30
10:00
11:00
12:00
12:30
1:30
2:00
2:30
Date
NOTE:
TIME
10:00
10:30
11:00
11:30
12:00
12:30
1:00
1:30
2:00
Date
NOTE:
TIME
10:00
10:30
11:00
11:30
12:00
12:30
1:00
1:30
2:00
2:30
Date
NOTE:
TIME
9:30
10:00
10:30
11:00
11:30
12:00
12:30
1:00
1:30
Date
NOTE:
TIME
11:00
12:00
12:30
1:00
1:30
2:00
2:30
3:00
3:30
Date
NOTE:
TIME
11:00
11:30
12:00
12:30
1:00
1:30
2:00
Date
NOTE:
TIME
9:45
10:00
10:30
11:00
11:30
12:30
1:00
1:30
2:00
Date
NOTE:
TIME
2:00
2:30
3:30

## R(abs)
[28 empty] | (sky) | Solar Radiation received by vertical flat plate | Solar radiation received by vertical cylinder | (ceiling) |  |  |  | (ground) | Terrestrial Radiation Received by a person | Solar Radiation Received by a person | Total Radiation received by a person
| TK | SWO | EL | DIFFP | SR | ALBO | ALBGRD | ALBP | SVF | Kabs | Labs | Rabs | Rabs | Rabs | ALBO | SR | ALBGRD | ALBP | SVF | RAD | DIFFP | EL | SWO | TK | DIFFS | DIFFD | ELRAD | LONGS | SWPLT | SWCYL | TOTAL | REFL | BSA | pi | LGRD | LABS | KABS | RABS
| Air Temperature(C):TK | Measure Solar Radiation in the Open (W/M2):SWO | Solar Elevation:EL | Diffuse as % of Measured Solar Radiation:DIFFP | Transmissivity of Object(s) between Person and Sun(%):SR | Albedo of Object(s) in the Sky Hemisphere(%):ALBO | Albedo of Ground (%):ALBGRD | Albedo of Test Person(%):ALBP | Sky View Factor(%):SVF | Solar Radiation absorbed by a Person (W/m2) | Terrestial Radiation absorbed by a Person (W/m2) | If Solar Radiation absorbed by human is >0 | If Solar Radiation absorbed by human is =0 | Total Radiation absorbed by a Person (R(abs)) | ALBO (albedo of sky objects %) | SR (trans object between person - sun %) | ALBEDO OF GROUND % | ALBEDO OF TEST PERSON (typ. 37%) | SKY VIEW FACTOR % | RAD (constant) | Diffuse as % of full sun | Solar Elevation (degrees) | Solar Radiation (W/m2) | TEMP(T) Celsius) | DIFFS=(DIFFP*SWO/100) =DIFFD*SWO | DIFFD=DIFFP/100 | ELRAD=EL*RAD | LONGS=(1.2*(5.67E-0.08*(TK^4)))-171 | SWPLT=((1-DIFFD)*SWO)/TAN(ELRAD)) | SWCYL=SWPLT/3.141592654 | TOTAL=0.98*(5.67E-0.08*(TK^4))*(1-SVF) | REFL=(((SWO*SR*ALBGRND)/2)+((SWO*SR*ALBO)/2)) | BSA = ((BWx(BHx100))/3600)0.5 | pi | LGRD=0.98*(5.67E-0.08*(TK^4)) | LABS=(((TOTAL+(SVF*LONGS))*0.5)+(LRGD*0.5))*0.98 | KABS=(((SWCYL*SR)+(SVF*DIFFS)+DIFFS*(1-SVF)*ALBO)+(REFL))*(1-ALBP) | RABS=((KABS+LABS)*0.8)
EB 1 | 308.85 | 44.8 | 65 | 10 | 0.63 | 0 | 0.3 | 0.37 | 0.1 | 5.3247 | 492.6619 | 398.3893 | FALSE | 398.3893 | 0 | 63 | 30 | 37 | 10 | 0.017453 | 10 | 65 | 44.8 | 35.7 | 4.48 | 0.1 | 1.1345 | 448.0913 | 18.8015 | 5.9847 | 455.0321 | 4.2336 | 1.9094 | 3.1416 | 505.5913 | 492.6619 | 5.3247 | 398.3893
EB 2 | 308.85 | 44.8 | 65 | 10 | 0.63 | 0 | 0.3 | 0.37 | 0.1 | 5.0963 | 492.6619 | 398.2066 | FALSE | 398.2066 | 0 | 63 | 30 | 37 | 10 | 0.017453 | 10 | 65 | 44.8 | 35.7 | 4.48 | 0.1 | 1.1345 | 448.0913 | 18.8015 | 5.7136 | 455.0321 | 4.0418 | 1.9094 | 3.1416 | 505.5913 | 492.6619 | 5.0963 | 398.2066
EB 3 | 308.85 | 44.8 | 65 | 10 | 1 | 0 | 0.3 | 0.37 | 0.1 | 8.2862 | 492.6619 | 400.7585 | FALSE | 400.7585 | 0 | 100 | 30 | 37 | 10 | 0.017453 | 10 | 65 | 44.8 | 35.7 | 4.48 | 0.1 | 1.1345 | 448.0913 | 18.8015 | 5.9847 | 455.0321 | 6.72 | 1.9094 | 3.1416 | 505.5913 | 492.6619 | 8.2862 | 400.7585
EB 4 | 308.85 | 44.8 | 65 | 10 | 1 | 0 | 0.3 | 0.37 | 0.1 | 7.9237 | 492.6619 | 400.4685 | FALSE | 400.4685 | 0 | 100 | 30 | 37 | 10 | 0.017453 | 10 | 65 | 44.8 | 35.7 | 4.48 | 0.1 | 1.1345 | 448.0913 | 18.8015 | 5.7136 | 455.0321 | 6.4156 | 1.9094 | 3.1416 | 505.5913 | 492.6619 | 7.9237 | 400.4685

## Height and Weight
Use these equeations
Gender | Age | BW | BH | BMI | BSA | RMRd (Male) | RMRd (Females) |  | RMR (Male) | RMR (Female) | RMRs | RMRs | RMRs | AF | M | Activities | Metabolic Rate | Speed km/hr | Speed m/s
- | - | (Kg) | (m) | (no unit) | (m2) | (Kcal/kg/day) | (Kcal/kg/day) |  | (Kcal/day) | (Kcal/day) | (W/kg) | (W) | (W/m2) | (no unit) | (W/m2) | Sleeping | 50 | 0 | 0
- | - | Body Weight | Body Hight | BW/BH^2 | ((BWx(BHx100))/3600)^0.5 | 25.41*(BMI)^-0.2115 | 21.09*(BMI)^-0.1786 |  | 293*BW^0.4330 - (5.92*age) | 248*BW^0.4356 - (5.09*age) | RMR * 0.0484 | RMR * 0.0484 * BW | (RMR * 0.0484 * BW)/BSA | Activity Factor | Metabolic Rate | Sitting | 70 | 0 | 0
Male | 35 | 75 | 1.75 | 24.4898 | 1.9094 | 12.9192 | 11.9125 |  | 1692.868 | 1448.2538 | 1.0925 | 81.9348 | 42.9111 | 1.45 | 62.2212 | Standing | 116 | 0 | 0
[6 empty] | ↓ | ↓ |  | ↓ | ↓ | [5 empty] | Standing (light work) | 120 | 0 | 0
[6 empty] | 25.41*(BMI)^-0.2115*BW | 25.41*(BMI)^-0.2115*BW |  | (293*BW^0.4330 - (5.92*age))/BW | (248*BW^0.4356 - (5.09*age))/BW | [5 empty] | Walking (moderate pace, <4.8 km/h) | 192 | 2.4 | 0.66667
[6 empty] | 968.9371 | 893.4394 |  | 22.5716 | 19.3101 | [5 empty] | Walking (4.9 - 5.5 km/h) | 204 | 5.2 | 1.4444
[8 empty] | OR | [7 empty] | Walking (brisk pace, >5.6 km/h) | 221 | 7 | 1.9444
[16 empty] | Bicycling (16.0 - 19.2 km h-1) | 349 | 17.6 | 4.8889
[6 empty] | 1675.8 | [9 empty] | Bicycling (22.5 - 25.5 km h-1) | 581 | 24 | 6.6667
[9 empty] | The Harris–Benedict equations revised by Mifflin and St Jeor in 1990 | [5 empty] | 117.6053 | Bicycling (25.6 - 30.4 km h-1) | 698 | 28 | 7.7778
[9 empty] | RMR - Male (Kcal) | RMR - Female (Kcal) | Watt |  |  |  |  | Stretching | 145 | 0 | 0
[8 empty] | Per Day | 1673.75 | 1509.8 | 1946.5712 |  |  |  |  | Running (8.4 km h-1) | 523 | 8.4 | 2.3333
[8 empty] | Per Hour | 69.7396 | 62.9083 | 81.1071 |  |  |  |  | Running (11.3 km h-1) | 670 | 11.3 | 3.1389
[16 empty] | Running (13.8 km h-1) | 814 | 13.8 | 3.8333
[16 empty] | Roller Blading | 465.2 | 15 | 4.1667
[16 empty] | Golf (walking and carrying clubs) | 261.675 | 2.4 | 0.66667
[9 empty] | The Harris–Benedict equations revised by Roza and Shizgal in 1984 | [6 empty] | Tennis | 465.2 | 0 | 0
[9 empty] | RMR - Male (Kcal) | RMR - Female (Kcal) | [5 empty] | Volleyball | 261.675 | 0 | 0
[8 empty] | Per Day | 1734.267 | 1531.718 | 2016.9525 |  |  |  |  | Track and Field (Running Events) | 581.5 | 13 | 3.6111
[8 empty] | Per Hour | 72.2611 | 63.8216 | 84.0397 |  |  |  | 121.8575 | Soccer | 581.5 | 0 | 0
[16 empty] | Basketball | 465.2 | 0 | 0
[16 empty] | Mowing Lawn | 319.825 | 0 | 0
[9 empty] | The original Harris–Benedict equations published in 1918 and 1919 | [6 empty] | Raking Lawn | 250.045 | 0 | 0
[9 empty] | RMR - Male (Kcal) | RMR - Female (Kcal) | [5 empty] | Short spurts of intense activity | 600 | 0 | 0
[8 empty] | Per Day | 1736.85 | 1532.415 | 2019.9566
[8 empty] | Per Hour | 72.3688 | 63.8506 | 84.1649 |  |  |  | 122.039
HUMAN
PART 1
Activities Metabolic Rate
116

## Lists
BMI
| Cities | Type of Day | Time of Day | Month | Wind | Activities | Soils | Location | Trees | Number of trees | Type of overhang structure | Type of vertical surface | H/W | Wind Break | Reduce or Increase the Wind Speed through windbreak or fan | Clothing | Colour Of Clothing | Sky Visibility | Culture | Temperature | Clothing | Building Material | Wind | Animals | Sex | Age | Weight (Kg) | Height (M) | Gender
dfa | Guelph, Canada | Sunny | 1 | Jan | Light Breeze | Sleeping | Moist dark cultivated | Grassy Park | No Tree | "Under Development" | "Under Development" | "Under Development" | "Under Development" | 20% Full Wind | Reduce: Low porosity windbreak (60% of full wind speed) | T-shirt, short pants, socks, running shoes | Dark | 0 | Urban | Original Temperature | Iqaluit | No Building | With the Wind | Lion | Male | 1 | 1 | 0.01 | Male
Dfb | Ottawa, Canada | Partly Cloudy | 2 | Feb | Gentle Breeze | Sitting | Moist gray | Downtown City Centre | Norway Maple | 1 | Solid overhang (0% transmission) | One-sided wall | 0.1 | 40% Full Wind | Reduce:Moderate porosity windbreak (50% of full wind speed) | T-shirt, long pants, socks, shoes or boots | Same | 10 | Rural | -30 | Briefs, T-shirt (cotton), long sleeve shirt (65/35 polysester/cotton), loose trousers (50/50 wool/polyester), socks, shoes | New Concrete | Stationary | Tiger | Female | 2 | 2 | 0.02 | Female
dfa | Toronto, Canada | Complete Overcast | 3 | Mar | Moderate Breeze | Standing | Soil, dry (light) | Roof Top Garden | Manitoba Maple | 2 | Umbrella (50% transmission) | Two-sided wall (canyon) | 0.2 | 60% Full Wind | Reduce:High porosity windbreak (40% of full wind speed) | T-shirt, long pants, socks, shoes, windbreaker | Light | 20 |  | -25 | Briefs, thermal underpants (50/50 polyester/cotton), T-shirt (cotton), longsleeve shirt (65/35 polyester/cotton), loose trousers (50/50 wool/polyester), round-neck sweater, calf-length socks, shoes | White Paint | Against the Wind |  |  | 3 | 3 | 0.03
Cfa | Kyoto (Ryoan-ji Temple) |  | 4 | Apr | Fresh Breeze | Standing (light work) | Soil, wet (light) | Backyard | Red Maple | 3 | Trellis (30% transmission) |  | 0.3 | 80% Full Wind | Original Wind Speed | Shirt, long pants, socks, shoes, windbreaker |  | 30 |  | -20 | Briefs, thermal undershirt (50/50 P/C), thermal underpants (50/50 C/P), insulated overalls (65/35/100 P/C/Nyl), calf-length socks, shoes | Black Paint |  |  |  | 4 | 4 | 0.04
dfa | Toronto (Metro Zoo) |  | 5 | May | Strong Breeze | Walking (moderate pace, <4.8 km/h) | Dry Sandy (white) | Porch or Patio (Restaurant) | Silver Maple | 4 |  |  | 0.4 | Cedar hedge (50 percent) | Increase: Add a light breeze (2.0 m/s) | Shirt, long pants, socks, shoes, sweater | Cats Fur | 40 |  | -15 | Breifs (C), t-shirt (C), long-sleeve (C), insulated jacket (poly/polyamide), insulated trousers (Poly/polyamide), overtrousers (65/35 P/C), overjacket (Poly/polyamide), socks, shoes, gloves, hat | Earthen Wall |  |  |  | 5 | 5 | 0.05
dfa | Sudbury, Ontario |  | 6 | Jun |  | Walking (4.9 - 5.5 km/h) | Wet Sandy | Sports Field | Sugar Maple | 5 |  |  | 0.5 | Snow fence (50 percent) | Increase: Add a moderate breeze (6.0 m/s) | Shirt, long pants, socks, shoes, sweater, windbreaker | Darker | 50 |  | -10 | Briefs (C), short-sleeve shirt (65/35 P/C), trousers (65/35 P/C), socks, shoes | Wood |  |  |  | 6 | 6 | 0.06
ET | Iqaluit, Nunavut |  | 7 | Jul |  | Walking (brisk pace, >5.6 km/h) | Dry Sand Dune | Beach | Horse Chestnut | 6 |  |  | 0.6 | Nothing (100 Wind) | Increase: Add a strong breeze (10 m/s) |  | Original Colour | 60 |  | -5 |  | Wood Painted |  |  |  | 7 | 7 | 0.07
BSh | Lahore, Pakistan |  | 8 | Aug | New Wind | Bicycling (16.0 - 19.2 km h-1) | Dry Soil (dark) | Forest | Serviceberry | 7 |  |  | 0.7 |  |  |  | Lighter | 70 |  | 0 | Kyoto |  |  |  |  | 8 | 8 | 0.08
Af | Iquitos, Peru |  | 9 | Sep | Very Light Breeze | Bicycling (22.5 - 25.5 km h-1) | Wet Soil (dark) | Outdoor Plaza | European Birch | 8 |  |  | 0.8 |  |  |  |  | 80 |  | 5 | Panties (Nyl), full slip (Nyl), long sleeve collared shirt (65/35 P/C), Skirt (knee length) (C) |  |  |  |  | 9 | 9 | 0.09
Aw | Kanaga, Congo |  | 10 | Oct | Light Breeze | Bicycling (25.6 - 30.4 km h-1) | Grass | Zen Garden | Shagbark Hickory | 9 |  |  | 0.9 |  |  |  |  | 90 |  | 10 | Long gown (C), long wrap robe (50/50 P/acrylic), |  |  |  |  | 10 | 10 | 0.1
Af | Kuala Lumpur, Malaysia |  | 11 | Nov | Fast Breeze | Stretching | Green Fields |  | Western Catalpa | 10 |  |  | 1 |  |  |  |  | 100 |  | 15 | Long pajamas (C), long wrap robe (80Acr/20 Nyl) |  |  |  |  | 11 | 11 | 0.11
| Manaus, Brazil |  | 12 | Dec | Fastest Breeze | Running (8.4 km h-1) | Wheat |  | European Beech | 11 |  |  | 1.1 | [6 empty] | 20 | Short-sleeve long pyjamas (65/35 P/C), short wrap robe (65/35 P/C) |  |  |  |  | 12 | 12 | 0.12
Cfa | Sao Paulo, Brazil |  | 13 |  | Original Wind Speed | Running (11.3 km h-1) | Meadows |  | Green Ash | 12 |  |  | 1.2 | [6 empty] | 25 | Sleeveless short gown (Nyl), short robe (65/35 P/C) |  |  |  |  | 13 | 13 | 0.13
| Bangkok, Thailand |  | 14 |  |  | Running (13.8 km h-1) | Chaparral |  | Honey Locust | 13 |  |  | 1.3 | [6 empty] | 30 | Short gown (Nyl), short-sleeve short robe (C) |  |  |  |  | 14 | 14 | 0.14
| Alice Springs, Australia |  | 15 |  | Wind Stuff | Roller Blading | Brown grassland |  | Black Walnut | 14 |  |  | 1.4 | [7 empty] | Breifs (C) Hakama (Japanese pants) (P), Haori (short jacket) (P) |  |  |  |  | 15 | 15 | 0.15
| Niamey, Niger |  | 16 |  | Into the Wind | Golf (walking and carrying clubs) | Woods |  | Tulip Tree | 15 |  |  | 1.5 | [12 empty] | 16 | 16 | 0.16
| Zhangye, China |  | 17 |  | Stationary | Tennis | Deciduous forest |  | Colorado Spruce | 16 |  |  | 1.6 | [7 empty] | Toronto/Any City |  |  |  |  | 17 | 17 | 0.17
| Amarillo, Texas |  | 18 |  | With the Wind | Volleyball | Coniferous forest |  | Partial Shade | 17 |  |  | 1.7 | [7 empty] | T-shirt, short pants, socks, running shoes |  |  |  |  | 18 | 18 | 0.18
| Rundu, Namibia |  | 19 |  |  | Track and Field (Running Events) | Swamp forest |  | Whilte Pine | 18 |  |  | 1.8 | [7 empty] | T-shirt, long pants, socks, shoes or boots |  |  |  |  | 19 | 19 | 0.19
| Rome, Italy |  | 20 |  |  | Soccer | Water (high sun angle) |  | London Plane Tree | 19 |  |  | 1.9 | [7 empty] | T-shirt, long pants, socks, shoes, windbreaker |  |  |  |  | 20 | 20 | 0.2
| Bunbury, Australia |  | 21 |  |  | Basketball | Water (low sun angle) |  | Cottonwood | 20 |  |  | 2 | [7 empty] | Shirt, long pants, socks, shoes, windbreaker |  |  |  |  | 21 | 21 | 0.21
| Patna, India |  | 22 |  |  | Mowing Lawn | Snow (fresh) |  | Trembling Aspen |  |  |  | 2.1 | [7 empty] | Shirt, long pants, socks, shoes, sweater |  |  |  |  | 22 | 22 | 0.22
| Lusaka, Zambia |  | 23 |  |  | Raking Lawn | Snow (old) |  | White Oak |  |  |  | 2.2 | [7 empty] | Shirt, long pants, socks, shoes, sweater, windbreaker |  |  |  |  | 23 | 23 | 0.23
| Antananarivo, Madagascar |  | 24 |  |  | Short spurts of intense activity | Asphalt |  | Red Oak |  |  |  | 2.3 | [7 empty] | Sweatshirt, sweatpants, socks, shoes |  |  |  |  | 24 | 24 | 0.24
| Hoste Island, Chile | [5 empty] | Concrete |  | Littleleaf Linden |  |  |  | 2.4 | [7 empty] | Track suit, socks, shoes |  |  |  |  | 25 | 25 | 0.25
| Rosario, Argentina | [5 empty] | Brick |  | American Elm |  |  |  | 2.5 | [7 empty] | Tank top, shorts, socks, shoes |  |  |  |  | 26 | 26 | 0.26
| Nanchang, China |  |  |  |  | Cat Activities | Stone |  | Pine |  |  |  | 2.6 | [7 empty] | Sports bra, shorts, socks, running shoes |  |  |  |  | 27 | 27 | 0.27
| Atlanta, Georgia |  |  |  |  | Lying Down | Tar and gravel roof |  | Weeping Cherry |  |  |  | 2.7 | [7 empty] | Short sleeve shirt, fitted trousers, socks, shoes |  |  |  |  | 28 | 28 | 0.28
| Paris, Fance |  |  |  |  | Running | Tile roof |  | Japanese Maple |  |  |  | 2.8 | [7 empty] | Breifs (C), collared long sleeve shirt (65/35 P/C), trousers (C), suit jacket (65/35 P/C), knee length socks, dress shoes |  |  |  |  | 29 | 29 | 0.29
| Liverpool, England |  |  |  |  | Walking | Slate roof |  | Cedar |  |  |  | 2.9 | [7 empty] | Breifs, t-shirt, long-sleeve, suit jacket (single-breasted), vest, long trousers, belt, hard soled street shoes, tie |  |  |  |  | 30 | 30 | 0.3
| Lushui, China | [5 empty] | Thatch roof |  | Solid Structure |  |  |  | 3 | [7 empty] | Panties, half-slip (knee length), long sleeve blouse, lined suit jacket (double-breasted), skirt (knee-length), pantyhose, hard soled street shoes |  |  |  |  | 31 | 31 | 0.31
| Malatya, Turkey | [5 empty] | Corrugated iron | [5 empty] | 3.1 | [12 empty] | 32 | 32 | 0.32
| Kalispell, Montana | [5 empty] | White paint |  | In Leaf |  |  |  | 3.2 | [7 empty] | Lahore, Pakistan |  |  |  |  | 33 | 33 | 0.33
| Galena, Alaska | [5 empty] | Red, brown, green paint |  | Yes |  |  |  | 3.3 | [7 empty] | Salwar Kameez: loose trousers (65P/35C), loose fitting tunic (65P/35C) |  |  |  |  | 34 | 34 | 0.34
| Shenyang, China | [5 empty] | Black paint |  | No |  |  |  | 3.4 | [7 empty] | Salwar Kameez: loose trousers (C), loose fitting tunic (C) |  |  |  |  | 35 | 35 | 0.35
| Hailer, China | [5 empty] | Road, blacktop | [5 empty] | 3.5 | [7 empty] | Salwar Kameez: loose trousers (Nyl), loose fitting tunic (Nyl) |  |  |  |  | 36 | 36 | 0.36
| Chita, Russia | [5 empty] | Quartz | [5 empty] | 3.6 | [7 empty] | Sherwani: national dress, long (flannel (80P/20C)) |  |  |  |  | 37 | 37 | 0.37
| Fairbanks, Alaska | [5 empty] | Green Moss (uniform cover) | [5 empty] | 3.7 | [7 empty] | Sherwani: national dress (C) |  |  |  |  | 38 | 38 | 0.38
| Yakutsk, Russia | [5 empty] | Green moss with stones | [5 empty] | 3.8 | [7 empty] | Salwar Kameez (65P/35C), Sherwani (C) |  |  |  |  | 39 | 39 | 0.39
| Lincoln, Nebraska | [5 empty] | Black moss | [5 empty] | 3.9 | [7 empty] | Salwar Kameez (Nyl), Achkan: long jacket (Nyl) |  |  |  |  | 40 | 40 | 0.4
| Vologda, Russia | [11 empty] | 4 | [12 empty] | 41 | 41 | 0.41
| Lodz, Poland | [11 empty] | 4.1 | [12 empty] | 42 | 42 | 0.42
| Prince Albert, Saskatchewan | [11 empty] | 4.2 | [12 empty] | 43 | 43 | 0.43
| Tura, Russia | [11 empty] | 4.3 | [12 empty] | 44 | 44 | 0.44
| Cherskiy, Russia | [11 empty] | 4.4 | [12 empty] | 45 | 45 | 0.45
| Thule, Greenland | [11 empty] | 4.5 | [12 empty] | 46 | 46 | 0.46
| Konya, Turkey | [11 empty] | 4.6 | [12 empty] | 47 | 47 | 0.47
[13 empty] | 4.7 | [12 empty] | 48 | 48 | 0.48
[13 empty] | 4.8 | [12 empty] | 49 | 49 | 0.49
[13 empty] | 4.9 | [12 empty] | 50 | 50 | 0.5
[13 empty] | 5 | [12 empty] | 51 | 51 | 0.51
[26 empty] | 52 | 52 | 0.52
[26 empty] | 53 | 53 | 0.53
[26 empty] | 54 | 54 | 0.54
[26 empty] | 55 | 55 | 0.55
[26 empty] | 56 | 56 | 0.56
[26 empty] | 57 | 57 | 0.57
[26 empty] | 58 | 58 | 0.58
[26 empty] | 59 | 59 | 0.59
[26 empty] | 60 | 60 | 0.6
[26 empty] | 61 | 61 | 0.61
[26 empty] | 62 | 62 | 0.62
[26 empty] | 63 | 63 | 0.63
[26 empty] | 64 | 64 | 0.64
[26 empty] | 65 | 65 | 0.65
[26 empty] | 66 | 66 | 0.66
[26 empty] | 67 | 67 | 0.67
[26 empty] | 68 | 68 | 0.68
[26 empty] | 69 | 69 | 0.69
[26 empty] | 70 | 70 | 0.7
[26 empty] | 71 | 71 | 0.71
[26 empty] | 72 | 72 | 0.72
[26 empty] | 73 | 73 | 0.73
[26 empty] | 74 | 74 | 0.74
[26 empty] | 75 | 75 | 0.75
[26 empty] | 76 | 76 | 0.76
[26 empty] | 77 | 77 | 0.77
[26 empty] | 78 | 78 | 0.78
[26 empty] | 79 | 79 | 0.79
[26 empty] | 80 | 80 | 0.8
[26 empty] | 81 | 81 | 0.81
[26 empty] | 82 | 82 | 0.82
[26 empty] | 83 | 83 | 0.83
[26 empty] | 84 | 84 | 0.84
[26 empty] | 85 | 85 | 0.85
[26 empty] | 86 | 86 | 0.86
[26 empty] | 87 | 87 | 0.87
[26 empty] | 88 | 88 | 0.88
[26 empty] | 89 | 89 | 0.89
[26 empty] | 90 | 90 | 0.9
[26 empty] | 91 | 91 | 0.91
[26 empty] | 92 | 92 | 0.92
[26 empty] | 93 | 93 | 0.93
[26 empty] | 94 | 94 | 0.94
[26 empty] | 95 | 95 | 0.95
[26 empty] | 96 | 96 | 0.96
[26 empty] | 97 | 97 | 0.97
[26 empty] | 98 | 98 | 0.98
[26 empty] | 99 | 99 | 0.99
[26 empty] | 100 | 100 | 1
[27 empty] | 101 | 1.01
[27 empty] | 102 | 1.02
[27 empty] | 103 | 1.03
[27 empty] | 104 | 1.04
[27 empty] | 105 | 1.05
[27 empty] | 106 | 1.06
[27 empty] | 107 | 1.07
[27 empty] | 108 | 1.08
[27 empty] | 109 | 1.09
[27 empty] | 110 | 1.1
[27 empty] | 111 | 1.11
[27 empty] | 112 | 1.12
[27 empty] | 113 | 1.13
[27 empty] | 114 | 1.14
[27 empty] | 115 | 1.15
[27 empty] | 116 | 1.16
[27 empty] | 117 | 1.17
[27 empty] | 118 | 1.18
[27 empty] | 119 | 1.19
[27 empty] | 120 | 1.2
[27 empty] | 121 | 1.21
[27 empty] | 122 | 1.22
[27 empty] | 123 | 1.23
[27 empty] | 124 | 1.24
[27 empty] | 125 | 1.25
[27 empty] | 126 | 1.26
[27 empty] | 127 | 1.27
[27 empty] | 128 | 1.28
[27 empty] | 129 | 1.29
[27 empty] | 130 | 1.3
[27 empty] | 131 | 1.31
[27 empty] | 132 | 1.32
[27 empty] | 133 | 1.33
[27 empty] | 134 | 1.34
[27 empty] | 135 | 1.35
[27 empty] | 136 | 1.36
[27 empty] | 137 | 1.37
[27 empty] | 138 | 1.38
[27 empty] | 139 | 1.39
[27 empty] | 140 | 1.4
[27 empty] | 141 | 1.41
[27 empty] | 142 | 1.42
[27 empty] | 143 | 1.43
[27 empty] | 144 | 1.44
[27 empty] | 145 | 1.45
[27 empty] | 146 | 1.46
[27 empty] | 147 | 1.47
[27 empty] | 148 | 1.48
[27 empty] | 149 | 1.49
[27 empty] | 150 | 1.5
[27 empty] | 151 | 1.51
[27 empty] | 152 | 1.52
[27 empty] | 153 | 1.53
[27 empty] | 154 | 1.54
[27 empty] | 155 | 1.55
[27 empty] | 156 | 1.56
[27 empty] | 157 | 1.57
[27 empty] | 158 | 1.58
[27 empty] | 159 | 1.59
[27 empty] | 160 | 1.6
[27 empty] | 161 | 1.61
[27 empty] | 162 | 1.62
[27 empty] | 163 | 1.63
[27 empty] | 164 | 1.64
[27 empty] | 165 | 1.65
[27 empty] | 166 | 1.66
[27 empty] | 167 | 1.67
[27 empty] | 168 | 1.68
[27 empty] | 169 | 1.69
[27 empty] | 170 | 1.7
[27 empty] | 171 | 1.71
[27 empty] | 172 | 1.72
[27 empty] | 173 | 1.73
[27 empty] | 174 | 1.74
[27 empty] | 175 | 1.75
[27 empty] | 176 | 1.76
[27 empty] | 177 | 1.77
[27 empty] | 178 | 1.78
[27 empty] | 179 | 1.79
[27 empty] | 180 | 1.8
1.81
1.82
1.83
1.84
1.85
1.86
1.87
1.88
1.89
1.9
1.91
1.92
1.93
1.94
1.95
1.96
1.97
1.98
1.99
2

## Data Tables
Activities | Metabolic Rate | Speed km/hr | Speed m/s |  |  |  |  | Tree Type |  |  | Transmissivity % |  | Clothing Colour |  |  | Sky Visibility |  |  | Temperature
Sleeping | 50 | 0 | 0 |  |  |  |  | Summer (yes) Winter (no) | AVG | Low | High |  | Dark | 21 |  | 0 | 0 |  | Original Temperature | 35.7
Sitting | 70 | 0 | 0 |  |  |  | Norway Maple | Yes | 9.5 | 5 | 14 |  | Same | 37 |  | 10 | 10 |  | -30 | -30 |  | Albedo Range | 15 | Average | Human | Building Material | Albedo
Standing | 116 | 0 | 0 |  |  |  | Red Maple | Yes | 15 | 8 | 22 |  | Light | 57 |  | 20 | 20 |  | -25 | -25 | Moist dark cultivated | 5 | 20 | 10 | Albedo of Ground | No Building | 0
Standing (light work) | 120 | 0 | 0 |  |  |  | Silver Maple | Yes | 19 | 10 | 28 |  |  |  |  | 30 | 30 |  | -20 | -20 | Moist gray | 10 |  | 15 | 30 | Earthen Wall | 26.5
Walking (moderate pace, <4.8 km/h) | 192 | 2.4 | 0.66667 |  |  |  | Sugar Maple | Yes | 21.5 | 16 | 27 |  |  | Colour Value |  | 40 | 40 |  | -15 | -15 | Soil, dry (light) | 18 |  | 18 |  | Wood | 10
Walking (4.9 - 5.5 km/h) | 204 | 5.2 | 1.4444 |  |  |  | Horse Chestnut | Yes | 17.5 | 8 | 27 |  |  | 37 |  | 50 | 50 |  | -10 | -10 | Soil, wet (light) | 10 | 35 | 10 |  | Wood Painted | 40
Walking (brisk pace, >5.6 km/h) | 221 | 7 | 1.9444 |  |  |  | Serviceberry | Yes | 22.5 | 20 | 25 |  |  |  |  | 60 | 60 |  | -5 | -5 | Dry Sandy (white) | 25 | 30 | 30 |  | New Concrete | 55
Bicycling (16.0 - 19.2 km h-1) | 349 | 17.6 | 4.8889 |  |  |  | European Birch | Yes | 19 | 14 | 24 | Human Trees |  |  |  | 70 | 70 |  | 0 | 0 | Wet Sandy | 20 | 75 | 25 |  | White Paint | 80
Bicycling (22.5 - 25.5 km h-1) | 581 | 24 | 6.6667 |  |  |  | Shagbark Hickory | Yes | 21.5 | 15 | 28 | 100 |  |  |  | 80 | 80 |  | 5 | 5 | Dry Sand Dune | 30 |  | 52.5 |  | Black Paint | 5
Bicycling (25.6 - 30.4 km h-1) | 698 | 28 | 7.7778 |  |  |  | Western Catalpa | Yes | 27 | 24 | 30 |  |  |  |  | 90 | 90 |  | 10 | 10 | Dry Soil (dark) | 10 |  | 10
Stretching | 145.38 | 0 | 0 |  |  |  | European Beech | Yes | 11 | 7 | 15 |  |  |  |  | 100 | 100 |  | 15 | 15 | Wet Soil (dark) | 18 | 26 | 18 |  | HUMAN Material | 0
Running (8.4 km h-1) | 523 | 8.4 | 2.3333 |  | HUMAN |  | Green Ash | Yes | 19.5 | 10 | 29 | [7 empty] | 20 | 20 | Grass | 24 | 15 | 25
Running (11.3 km h-1) | 670 | 11.3 | 3.1389 |  | PART 1 | PART 1 | Honey Locust | Yes | 37.5 | 25 | 50 |  |  |  | Human | 10 |  |  | 25 | 25 | Green Fields | 3 | 26 | 9
Running (13.8 km h-1) | 814 | 13.8 | 3.8333 |  | Activities Metabolic Rate | Activity Speed m/s | Black Walnut | Yes | 9 | 9 | [8 empty] | 30 | 30 | Wheat | 16 | 30 | 21
Roller Blading | 465.2 | 15 | 4.1667 |  | 116 | 0 | Tulip Tree | Yes | 10 | 10 | [10 empty] | Meadows | 10 | 20 | 20
Golf (walking and carrying clubs) | 261.675 | 2.4 | 0.66667 |  | PART 2 | PART 2 | Colorado Spruce | Yes | 20.5 | 13 | 28 | [6 empty] | Human | #N/A |  | Chaparral | 15 | 30 | 17.5
Tennis | 465.2 | 0 | 0 |  | Activities Metabolic Rate | Activity Speed m/s | Whilte Pine | Yes | 27.5 | 25 | 30 | [9 empty] | Brown grassland | 25 | 20 | 27.5
Volleyball | 261.675 | 0 | 0 |  | 116 | 0 | London Plane Tree | Yes | 14 | 11 | 17 | [9 empty] | Woods | 5 | 20 | 12.5
Track and Field (Running Events) | 581.5 | 13 | 3.6111 |  |  |  | Cottonwood | Yes | 15 | 10 | 20 | [9 empty] | Deciduous forest | 10 | 16 | 15
Soccer | 581.5 | 0 | 0 |  |  |  | Trembling Aspen | Yes | 26.5 | 20 | 33 | [9 empty] | Coniferous forest | 5 | 12 | 10.5
Basketball | 465.2 | 0 | 0 |  |  |  | White Oak | Yes | 25.5 | 13 | 38 | [9 empty] | Swamp forest | 12 | 5 | 12
Mowing Lawn | 319.825 | 0 | 0 |  |  |  | Red Oak | Yes | 17.5 | 12 | 23 | [9 empty] | Water (high sun angle) | 5 | 95 | 5
Raking Lawn | 250.045 | 0 | 0 |  |  |  | Littleleaf Linden | Yes | 14.5 | 7 | 22 | [9 empty] | Water (low sun angle) | 95 | 95 | 95
Short spurts of intense activity | 600 | 0 | 0 |  |  |  | American Elm | Yes | 13 | 13 | [10 empty] | Snow (fresh) | 70 | 70 | 82.5
[7 empty] | Solid Structure | Yes | 0 | [11 empty] | Snow (old) | 40 |  | 55
[7 empty] | Partial Shade | Yes | 50 | [11 empty] | Ice |  | 15 | 0
[7 empty] | No Tree | Yes | 100 | [11 empty] | Asphalt | 5 | 50 | 10
| Windbreak | % of full wind |  |  |  |  | Manitoba Maple | Yes | 19 | [11 empty] | Concrete | 10 | 50 | 30
[7 empty] | Pine | Yes | 27.5 | 25 | 30 | [9 empty] | Brick | 20 | 35 | 35
| 20% Full Wind | 0.2 |  |  |  |  | Weeping Cherry | Yes | 22.5 | 20 | 25 | [9 empty] | Stone | 20 | 18 | 27.5
| 40% Full Wind | 0.4 |  |  |  |  | Japanese Maple | Yes | 19 | 10 | 28 | [9 empty] | Tar and gravel roof | 8 | 35 | 13
| 60% Full Wind | 0.6 |  |  |  |  | Cedar | Yes | 27.5 | 25 | 30 | [9 empty] | Tile roof | 10 |  | 22.5
| 80% Full Wind | 0.8 |  |  |  |  | Pine | No | 27.5 | 25 | 30 | [9 empty] | Slate roof | 10 | 20 | 10
| Cedar hedge (50 percent) | 0.5 |  |  |  |  | Weeping Cherry | No | 57 |  | 57 | [9 empty] | Thatch roof | 15 | 16 | 17.5
| Snow fence (50 percent) | 0.5 |  |  |  |  | Japanese Maple | No | 73.5 | 60 | 87 | [9 empty] | Corrugated iron | 10 | 90 | 13
| Nothing (100 Wind) | 1 |  |  |  |  | Cedar | No | 27.5 | 25 | 30 | [9 empty] | White paint | 50 | 35 | 70
[7 empty] | Manitoba Maple | No | 73.5 | [11 empty] | Red, brown, green paint | 20 | 15 | 27.5
| Human | [5 empty] | No Tree | No | 100 | [11 empty] | Black paint | 2 |  | 8.5
| WINDBREAK |  |  | PART 1 |  |  | Partial Shade | No | 75 | [11 empty] | Road, blacktop | 14 |  | 14
| #REF! |  | Human | WIND at 10m |  |  | Solid Structure | No | 0 | [11 empty] | Quartz | 0.54 |  | 54
|  |  |  | #REF! |  |  | Norway Maple | No | 67.5 | 60 | 75 | [9 empty] | Green Moss (uniform cover) | 0.32 |  | 32
| With The Wind | #REF! |  | WIND at 1.5 m |  |  | Red Maple | No | 72.5 | 63 | 82 | [9 empty] | Green moss with stones | 0.25 |  | 25
| Against The Wind | #REF! |  | 1.01 |  |  | Silver Maple | No | 73.5 | 60 | 87 | [9 empty] | Black moss | 0.18 |  | 18
| Stationary | #REF! |  |  |  |  | Sugar Maple | No | 70 | 60 | 80
|  |  |  | PART 2 |  |  | Horse Chestnut | No | 73 | 73
Part 1 | Relative Air Movement (Vr) = | 1.01 |  | WIND at 10m |  |  | Serviceberry | No | 57 | 57
Part 2 | Relative Air Movement (Vr) = | #REF! |  | #REF! |  |  | European Birch | No | 68 | 48 | 88
|  |  |  | WIND at 1.5 m |  |  | Shagbark Hickory | No | 33 | 66
|  |  |  | #REF! |  |  | Western Catalpa | No | 67.5 | 52 | 83
[7 empty] | European Beech | No | 83 | 83
[7 empty] | Green Ash | No | 70.5 | 70 | 71
[7 empty] | Honey Locust | No | 67.5 | 50 | 85
[7 empty] | Black Walnut | No | 63.5 | 55 | 72
| Reduce the wind through the use of a windbreak | Wind speed |  |  |  |  | Tulip Tree | No | 73.5 | 69 | 78
| Reduce: Low porosity windbreak (60% of full wind speed) | 0.404 | 1.01 |  |  |  | Colorado Spruce | No | 20.5 | 13 | 28
| Reduce:Moderate porosity windbreak (50% of full wind speed) | 0.505 |  |  |  |  | Whilte Pine | No | 27.5 | 25 | 30
| Reduce:High porosity windbreak (40% of full wind speed) | 0.606 |  |  |  |  | London Plane Tree | No | 55 | 46 | 64
| Original Wind Speed | 1.01 |  |  |  |  | Cottonwood | No | 34 | 68
| Increase: Add a light breeze (2.0 m/s) | 3.01 |  |  |  |  | Trembling Aspen | No | 0
| Increase: Add a moderate breeze (6.0 m/s) | 7.01 |  |  |  |  | White Oak | No | 0
| Increase: Add a strong breeze (10 m/s) | 11.01 |  |  |  |  | Red Oak | No | 75.5 | 70 | 81
[7 empty] | Littleleaf Linden | No | 58 | 46 | 70
[7 empty] | American Elm | No | 76 | 63 | 89

## Human Clothing
P = polyester, C = Cotton, Nyl = nylon
Ensemble
| Iqaluit (Canada) | rco (s/m) | rcvo (s/m)
| Briefs, T-shirt (cotton), long sleeve shirt (65/35 polysester/cotton), loose trousers (50/50 wool/polyester), socks, shoes | 166.43 | 456.8904
| Briefs, thermal underpants (50/50 polyester/cotton), T-shirt (cotton), longsleeve shirt (65/35 polyester/cotton), loose trousers (50/50 wool/polyester), round-neck sweater, calf-length socks, shoes | 198.22 | 544.1616
| Briefs, thermal undershirt (50/50 P/C), thermal underpants (50/50 C/P), insulated overalls (65/35/100 P/C/Nyl), calf-length socks, shoes | 254.32 | 698.1696
| Breifs (C), t-shirt (C), long-sleeve (C), insulated jacket (poly/polyamide), insulated trousers (Poly/polyamide), overtrousers (65/35 P/C), overjacket (Poly/polyamide), socks, shoes, gloves, hat | 430.1 | 1180.728
| Briefs (C), short-sleeve shirt (65/35 P/C), trousers (65/35 P/C), socks, shoes | 130.9 | 359.352
Kyoto
| Panties (Nyl), full slip (Nyl), long sleeve collared shirt (65/35 P/C), Skirt (knee length) (C) | 125.29 | 343.9512
| Long gown (C), long wrap robe (50/50 P/acrylic), | 319.77 | 877.8456
| Long pajamas (C), long wrap robe (80Acr/20 Nyl) | 233.75 | 641.7
| Short-sleeve long pyjamas (65/35 P/C), short wrap robe (65/35 P/C) | 173.91 | 477.4248
| Sleeveless short gown (Nyl), short robe (65/35 P/C) | 130.9 | 359.352
| Short gown (Nyl), short-sleeve short robe (C) | 123.42 | 338.8176
| Breifs (C) Hakama (Japanese pants) (P), Haori (short jacket) (P) | 105.094 | 288.5083
Toronto/Any City
| T-shirt, short pants, socks, running shoes | 50 | 137.262
| T-shirt, long pants, socks, shoes or boots | 75 | 205.893
| T-shirt, long pants, socks, shoes, windbreaker | 100 | 274.5241
| Shirt, long pants, socks, shoes, windbreaker | 125 | 343.1551
| Shirt, long pants, socks, shoes, sweater | 175 | 480.4171
| Shirt, long pants, socks, shoes, sweater, windbreaker | 250 | 686.3102
| Sweatshirt, sweatpants, socks, shoes | 143.99 | 395.2872
| Track suit, socks, shoes | 140.25 | 385.02
| Tank top, shorts, socks, shoes | 56.1 | 154.008
| Sports bra, shorts, socks, running shoes | 44.88 | 123.2064
| Short sleeve shirt, fitted trousers, socks, shoes | 93.5 | 256.68
| Breifs (C), collared long sleeve shirt (65/35 P/C), trousers (C), suit jacket (65/35 P/C), knee length socks, dress shoes | 179.52 | 492.8256
| Breifs, t-shirt, long-sleeve, suit jacket (single-breasted), vest, long trousers, belt, hard soled street shoes, tie | 213.5419 | 586.224
| Panties, half-slip (knee length), long sleeve blouse, lined suit jacket (double-breasted), skirt (knee-length), pantyhose, hard soled street shoes | 195.4452 | 536.544
Lahore, Pakistan
| Salwar Kameez: loose trousers (65P/35C), loose fitting tunic (65P/35C) | 110.33 | 302.8824
| Salwar Kameez: loose trousers (C), loose fitting tunic (C) | 86.02 | 236.1456
| Salwar Kameez: loose trousers (Nyl), loose fitting tunic (Nyl) | 100.98 | 277.2144
| Sherwani: national dress, long (flannel (80P/20C)) | 59.84 | 164.2752
| Sherwani: national dress (C) | 93.5 | 256.68
| Salwar Kameez (65P/35C), Sherwani (C) | 200.09 | 549.2952
| Salwar Kameez (Nyl), Achkan: long jacket (Nyl) | 168.3 | 462.024
| rco (s/m) | rcvo (s/m) | Activity Speed (Vac) | Relative Speed (Vr) | Rc | Rcv
PART 1 | 100 | 274.5241 | 0 | 1.9152 | 100 | 93.1044
| rco (s/m) | rcvo (s/m) | Activity Speed (Vac) | Relative Speed (Vr) | Rc | Rcv
PART 2 | 250 | 686.3102 | 0 | 1.9152 | 250 | 232.761
Icl = 0.161 + 0.835Iclu
Icl - Insulations of individuals garments
Iclu - effective thermal insulation of the individuals garments
Rcvo = 18400(0.18 x Icl)

## Fur (hidden)
Lion | Male
Lion | Female
Tiger | Male
Tiger | Female
rco (s/m) | rcvo (s/m) | P (ft3ft-2min-1) | Activity Speed (Vac) | Relative Speed (Vr) | Rc | Rcv
1350 | 1350 | 0 | 0 | #REF! | 1350 | #REF!
rco (s/m) | rcvo (s/m) | P (ft3ft-2min-1) | Activity Speed (Vac) | Relative Speed (Vr) | Rc | Rcv
1350 | 1350 | 0 | 0 | #REF! | 1350 | #REF!